## Civil Work
SCHEDULE OF RATES (SOR) Annual Rate Contract for Civil & Structural construction, Maintenance & Repair related works on gas installations for SGL operational areas
Tender No. REPL/SGL/CW/008/22
Currency: INR
Sr.no | Service code | Description | UOM | Estimated qty. | Unit rate | Applicabe GST Rate | Applicable unit GST Amount | Applicabe Unit Price inclusive of all taxes and duties | Total Inclusive Price including GST
1 | 104831 | Construction of Steel Valve Chamber : Construction of steel valve chamber as per attached Drawing no.01 Scope includes manual excavation on buried valve section. Construction of chamber and removal of debris from work place. Scope includes curing of cement concrete & water proofing from inside of chamber. Also installation of ladder inside chamber | EA | 1
2 | 104832 | Modification of existing of Steel Valve Chamber : | EA | 10
Scope includes removal of top slab manual/with breaker up to 1 feet, rebaring, fabrication and fixing of frame with slabs as per Drawing no.01 , RCC and restoration of work place. It also includes curing of RCC portion. Also installation of ladder inside chamber
3 | 104880 | Construction of PE Valve Chamber-RCC: | EA | 12
Construction of PE RCC valve chamber as per attached Drawing no. 02 Scope includes manual excavation on buried valve section. Construction of chamber and removal of debris from work place. Scope includes curing of cement concrete
4 | 104881 | Modification of existing of PE Valve Chamber-RCC | EA | 5
Scope includes removal of top slab manual/with breaker up to 1 feet, reconstruction of upper slab and cover/slabs as per Drawing no.02 and direction of engineer in charge. RCC and restoration of work place. It also includes curing of RCC portion.
5 | 104882 | Construction of PE Valve Chamber-Brick | EA | 40
Brick Construction of PE Brick valve chamber as per attached Drawing no 03 . Scope includes manual excavation on buried valve section. Construction of chamber and removal of debris from work place. Scope includes curing of cement concrete
6 | 104883 | Modification of existing of PE Valve Chamber-Brick Scope includes removal of top slab manual/with breaker up to 1 feet, reconstruction of upper slab and cover/slabs as per Drawing no.03 and direction of engineer in charge and restoration of work place. | EA | 12
7 | 104884 | Installation of Service Regulator - Civil & Structural | EA | 10
Installation of SGL supplied Service Regulator Module as per SGL specification. This includes associated civil works such as construction of foundation for Service Regulator Module including supply of materials, excavation of pit, piping supports, Painting, PCC, RCC and Brick works for Service Regulator Module as per Standard Drawing No.:04 and direction of engineer in charge.
8 | 104885 | Modification of existing of Service Regulator | EA | 33
Scope includes removal of Service regulator / civil foundation, reconstruction of foundation as per SGL specification work including supply of materials, excavation of pit, piping supports, Painting, PCC, RCC and Brick works and Fabrication and or repair works for Service Regulator Module Box as per Standard Drawing No.:04 and direction of engineer in charge.
9 | 106863 | SUPPLY, INSTALLATION,PRECASTCHAMBER: | EA | 20
Providing, casting and placing the precast concrete chamber in cement concrete including form work, shuttering, curing, lifting, transporting to the site and placing, etc. as per Drawing no.11
10 | 104886 | Structural Works -Main Gate For DRS & MRS | M2 | 50
Fabricating (including supply) and fixing of double and single leaf mild steel Gate of with mesh and barbed wire including painting, all consumable materials and labor etc. as per site requirement and direction of engineer in charge. Ref. Drawing no. 05 & 06 and direction of engineer in charge.
11 | 104887 | Structural Works-Chain-link Fencing For DRS & MRS | M2 | 1200
Supply of all materials, fabrication and erection of chain link fencing with barbed wire fencing complete in all respect including painting as per TS on all MS items, all works as per specification and Drawing no. 05 & 06 and direction of engineer in charge.
12 | 104888 | Plain Cement Concrete (PCC) 1:2:4 | M3 | 30
Supply of all consumables materials such as cement, sand water, aggregates etc., manpower including carrying out all civil works for PCC as required and as per technical specifications & instruction of Engineer in charge. Rate to include cost of all labor, tools, tackles, equipment , hire charges, Supply of all materials, shuttering, earthwork in excavation and backfilling using approved earth in all conditions etc. with all bye works and sundry works. Supply and laying Plain Cement Concrete (PCC) for all depths below and up to plinth level in foundations, drains, fillings, non-suspended floors, pavements and ramps or any other works etc. including shuttering, tamping, ramming, vibrating, curing etc. all as specified, in any shape , position, thickness and finishing the top surface rough or smooth as specified and directed, all complete for concrete of nominal mix 1:2:4 by mass (1 cement:2 coarse sand: 4 crushed stone aggregates/gravels) with 20mm down size graded crushed Stone aggregates/ gravels as specified in specifications and satisfaction to the EIC.
13 | 104889 | Plain Cement Concrete (PCC) 1:4:8 | M3 | 100
Supply of all consumables materials such as cement, sand water, aggregates etc., manpower including carrying out all civil works for PCC as required and as per technical specifications & instruction of Engineer in charge. Rate to include cost of all labor, tools, tackles, equipment , hire charges, Supply of all materials, shuttering, earthwork in excavation and backfilling using approved earth in all conditions etc. with all bye works and sundry works. Supply and laying Plain Cement Concrete (PCC) for all depths below and up to plinth level in foundations, drains, fillings, non-suspended floors, pavements and ramps or any other works etc. including shuttering, tamping, ramming, vibrating, curing etc. all as specified, in any shape , position, thickness and finishing the top surface rough or smooth as specified and directed, all complete for concrete of nominal mix 1:4:8 by mass (1 cement:4 coarse sand: 8 crushed stone aggregates/gravels) with 40mm down size graded crushed stone aggregates/ gravels as specified in specifications and satisfaction to the EIC.
14 | 104890 | Reinforced Cement Concrete (RCC) M:20 | M3 | 15
Providing and laying reinforced cement of grade M-20 with 8mm or 10 mm steel round bar and 20mm down grade crushed stone aggregate in all types of structures like foundations, pedestals, pedestals bases, pipe supports, sleepers cable trench including construction joints, bitumen painting on surface in contact with soil, providing and fixing reinforcing steel, shuttering, inserts, finishes etc. at all depths and heights complete as per drawings, specifications and direction of the Engineer-in-charge. Rate to include cost of all labor, tools, tackles, equipment, hire charges, supply of all materials such as minimum 43 grade cement including sulphate resistant cement for sub-structures, R/F steel, inserts, bolts, conduits, bitumen, other minor construction materials, shuttering, stinging, earthwork in excavation and backfilling using serviceable earth in all conditions, shorting bailing and pumping out water, testing of concrete, curing etc. with all bye works and sundry works.
15 | 104891 | Reinforced Cement Concrete (RCC) M:25 | M3 | 20
Providing and laying reinforced cement of grade M-25 with 8mm or 10 mm OR 12 mm steel round bar and 20mm down grade crushed stone aggregate in all types of structures like foundations, pedestals, pedestals bases, pipe supports, sleepers cable trench including construction joints, bitumen painting on surface in contact with soil, providing and fixing reinforcing steel, shuttering, inserts, finishes etc. at all depths and heights complete as per drawings, specifications and direction of the Engineer-in-charge. Rate to include cost of all labor, tools, tackles, equipment. supply of all materials such as minimum 43 grade cement including sulphate resistant cement for sub-structures, R/F steel, inserts, bolts, conduits, bitumen, other minor construction materials, shuttering, stinging, earthwork in excavation and backfilling using serviceable earth in all conditions, shorting bailing and pumping out water, testing of concrete, curing etc. with all bye works and sundry works.
16 | 104892 | BRICK WORK | M3 | 20
Supply and laying BRICK MASONRY with bricks of class designation M-7.5 of IS:1077 in cement mortar 1:4 (1 cement: 4 sand) in steps, walls, retaining walls and load bearing structures drains, one or more brick thickness and in any shape (excluding circular/curved brick masonry) in sub and super-structure with all lead, all depths and heights below and above plinth level including the cost of materials, labor, scaffolding/staging, sampling and testing, soaking of bricks, cutting & laying of bricks, Supply recesses, making openings of any shape and size, embedding the fittings & fixtures, curing etc. all complete as per specifications and directed by Engineer-in- charge. All materials including Cement to be supplied by the contractor.
17 | 106864 | PROVIDE,MAKE,WATER PROOF,VATA | M2 | 30
Water Proofing Compounds to be applied on any surface, will be taken as per specifications and direction of the Engineer-in-charge and depending on climatic & environmental condition (Refer section 12. Guideline for civil & structural Maint. & repair work- WATER PROOFING)
18 | 106865 | SUPPLY,APPLY,INTERLOC CONCRET PAVER,80MM | M2 | 20
Providing and fixing of medium duty Interlocking paving blocks including preparation of stone dust and grit cussion not exceeding 75 mm thk avg. laying of the blocks in proper line level and slope edging the blocks with river sand and rolling with the plate compactor on the blocks including of all material etc. complete
19 | 106866 | SUPPLY,APPLY,INTERLOC CONCRET PAVER,60MM | M2 | 20
As above
20 | 106867 | SUPPLY,APPLY,INTERLOC CONCRET PAVER,40MM | M2 | 20
As above
21 | 106868 | INSTALLATION & PAINTING OF CHEQUER PLATE FOR VC COVER | M2 | 50
Supplying, fabricating in accordance with IS:800, delivering at site, hoisting and fixing in position at required valve chamber locations, including all temporary staging and supporting work and making all structural steel work in accordance with the existing design. The item of steel work shall include cutting, grinding, machining, assembly, welding, jointing, of single / building up new sections with anchors, angles, beams, canopy, supports, column, trenches angel protections, trench covers etc.
Fabrication will involve connections using plates, channels and angles, gusset plate, foundation bolts, cleats, fasteners, stiffeners etc. The item shall also include one coat of zinc rich primer after properly cleaning the steel surface with wire brush and mild acid solution followed by washing with water and drying the surface completely, to be applied to individual fabricated parts of the structure prior to their erection & assembly in their final place
22 | 106871 | SUPPLY,RCC MARKER- TYPE A | EA | 0
Supply & Installation of RCC Route Marker including primer, painting, stenciling as per as per Drawing no. 12
- Type A Marker installation as per discretion of EIC.
23 | 106870 | SUPPLY,INSTALL,STEEL MARKER,WARNING | EA | 15
(Pipeline Warning Signs, Direction Marker, KM Marker, Line Marker)
Supply, fabrication and installation of all types of permanent markers along the route including all associated civil works such as excavation in all types of soil, construction in all types of soil, construction of pedestals and grouting with concrete, cleaning, supply and application of approved color and quality of primer and paint, stencil letter cutting for numbers direction, change etc. restoration of area to original condition and performing all works as per Drawing no. 07,08 ,09&10 specification and instruction of engineer in charge.
TOTAL COST INCLUSIVE OF ALL TAXES AND DUTIES | [8 empty] | 0
UOM:
| EA - Each | M3 - cubic meter | M2 - sq. meter
| M - meter | KG - Kilogram
Note: - | i. Vendor shall strictly mention Taxation Structure in offer with Percentage (%) otherwise will consider as all inclusive. ii. Rates quoted in the SOR shall valid for 2 years from date of PO. iii. SGL may issue PO for second year on the same quoted rates based on CPAR & Successful completion of work in 1 year. iv. The quantities shown in above table are indicative and subject to vary during contract period. v. In case of any discrepancy regarding the interpretation of the scope, the decision of SGL EIC shall be final and shall be binding on the OEM.