## Sheet1
SOR FOR CNG DBS STATION CONSTRUCTION AT MANDI
S.No. | DESCRIPTION OF ITEMS | MOU | Qty | UNIT RATE | TOTAL AMOUNT
A | MECHANICAL & PIPING WORKS
SECTION - A : SS TUBE LAYING & TESTING
1 | LAYING,TESTING AND COMMISSIONING OF SS TUBES, SS FITTINGS AND SS VALVES AS PER TECHNICAL SPECIFICATION, TYPICAL P&ID DRAWINGS, SCOPE OF WORK INCLUDING HANDLING, LIFTING, TRANSPORTATION FROM STORES TO CNG STATIONS AND AS PER THE INSTRUCTION OF ENGINEER IN CHARGE.
1.1 | 3/4"OD X 0.095" min Wall thk. SS Tube | RM | 438
1.2 | 1/2"OD X 0.083" min Wall thk. SS Tube | RM | 1069
2 | COMPLETE WORK OF SUPPLY OF SS TUBES, SS FETTINGS & SS VALVES INCLUDING ALL TAXES, DUTIES, TRANSPORTATION AND INSPECTION CHARGES BUT NOT LIMITED TO, THE FOLLOWING ITEMS IN ACCORDANCE WITH SPECIFICATIONS, SCOPE OF WORK, AND INSTRUCTIONS OF ENGINEER-IN-CHARGE AS PER ALL PROVISIONS OF THE CONTRACT DOCUMENT.
Handling including lifting, transportation from contractor stores to CONTRACTOR'S workshop for fabrication and/ or to work site for field fabrication, erection &installation for all items supplied by contractor.
2.1 | SS TUBES
2.1.1 | 3/4" OD X 0.095" min wall thk. Material SS316SS Tube | Mtr | 438
2.1.2 | 1/2" OD X 0.083" min wall thk. Material SS316SS Tube | Mtr | 1069
2.1.3 | 1/4" OD X 0.083" min wall thk. SS Tube Material SS316SS Tube | Mtr | 150
2.2 | UNION
2.2.1 | Size: 3/4"od, Material: SS316 (Rated Pressure: 5000 PSI @ 70 F Temperature : 0 F to 400 F) With Nut Ferrule | Nos. | 53
2.2.2 | Size: 1/2"od, Material: SS316 (Rated Pressure: 5000 PSI @ 70 F Temperature : 0 F to 400 F) With Nut Ferrule | Nos. | 125
2.2.3 | Size: 1/4"od, Material: SS316 (Rated Pressure: 5000 PSI @ 70 F Temperature : 0 F to 400 F) With Nut Ferrule | Nos. | 13
2.3 | REDUCING UNION
2.3.1 | Tube OD 3/4" X Tube OD 1/2" Material : SS316 (Rated pressure 5000 PSI @ 70 F Temperature : 0 F to 400 F) With Nut Ferrule | Nos. | 83
2.4 | TEE
2.4.1 | Tube OD 3/4" X Tube OD 1/2" Material : SS316 (Rated pressure 5000 PSI @ 70 F Temperature : 0 F to 400 F) With Nut Ferrule | Nos. | 8
2.4.2 | Tube OD 1/2" X Tube OD 1/2" Material : SS316 (Rated pressure 5000 PSI @ 70 F Temperature : 0 F to 400 F) With Nut Ferrule | Nos. | 16
2.5 | MALE CONNECTOR
S. No. | DESCRIPTION OF ITEMS | MOU | Qty | UNIT RATE | TOTAL AMOUNT
2.5.1 | Size 1/4"NPT (M) X 3/4'' OD : SS316 (Rated pressure 5000 PSI @ 70 F Temperature : 0 F to 400 F) | Nos. | 19
2.6 | FEMALE CONNECTOR
2.6.1 | Size 1/2"NPT (F) X 3/4'' OD : SS316 (Rated pressure 5000 PSI @ 70 F Temperature : 0 F to 400 F) | Nos. | 5
2.7 | OD PLUG
2.7.1 | Size 3/4" OD : SS316 (Rated pressure 5000 PSI @ 70 F Temperature : 0 F to 400 F) | Nos. | 3
2.8 | SS BALL VALVES
2.8.1 | 2-Way Floating normal bore ball valve 3/4" (Rated pressure 6000 PSI @ 70 F Temperature : 0 F to 400 F) | Nos. | 9
2.8.2 | 2-Way Floating normal bore ball valve 1/2" (Rated pressure 6000 PSI @ 70 F Temperature : 0 F to 400 F) | Nos. | 9
2.9 | SS 3 WAY BALL VALVES
2.9.1 | Size : 1/4" SS (Rated pressure 6000 PSI @ 70 F Temperature : 0 F to 400 F) | Nos. | 6
3 | FILLING HOSE
3.1 | 4 Mtr Long, 3/8" ID with One end connection 3/8" NPT (M) & another end 1/4" NPT (M) | Nos. | 6
3.2 | 4 Mtr Long, 1/2" ID with One end connection 1/2" NPT (M) & another end 1/2" NPT (M) | Nos. | 8
3.3 | 1/2'' QRC Set | Set | 8
3.4 | 1/2" QRC Nipple | Nos. | 35
4 | FIRE FIGHTING EQUIPMENT
4.1 | DCP -75 Kg Trolley type | Nos. | 1
4.2 | Sand Bucket With Stand (4 Nos. Backet on each strand) as per Direction of EIC. | Nos. | 6
4.3 | DCP -4.5 Kg fir fighting cylinder as per Direction of EIC. | Nos. | 5
4.4 | DCP -9 Kg fir fighting cylinder as per Direction of EIC. | Nos. | 5
4.5 | Wind shock as per Direction of EIC | Mtr | 5
4.6 | Rubber mat as per Direction of EIC | Mtr | 5
4.7 | Caution board 2"x2" as per Direction of EIC | Nos. | 5
4.8 | Shock treatment chart 2"x2" as per Direction of EIC | Nos. | 5
4.9 | Electric Mat as per Direction of EIC | Mtr | 5
4.1 | Safety sinages at strategic 2X2 FT 3mm ACP Sheet | Nos. | 5
4.11 | Safety sinages at strategic 4X2 FT 3 mm ACP Sheet | Nos. | 5
5 | SUPPLYING, LAYING, TESTING AND COMMISSIONING OF SS 304 TUBES INCLUDING ISOLATION VALVES, REDUCERS & FITTINGS ETC. AS PER TECHNICAL SPECIFICATION, TYPICAL SCHEMATIC DRG. FOR INST. AIR LINE OF CNG STATION AND SCOPE OF WORK INCLUDING HANDLING, STORAGE, LIFTING, TRANSPORTATION UPTO CNG STATION
5.1 | 1/2" OD X 0.083" min Wall thk. Material SS304 SS Tube | Mtr | 156
6 | SECTION-B : ERECTION OF MECH EQUIPMENT
6.1 | HANDLING (INCLUDING LIFTING AND TRANSPORTATION FROM CLIENT'S STORE TO CNG STATIONS) AND ERECTING IN POSITION,GROUTING OF BASE PLATE IF ANY. THE FOLLOWING EQUIPMENT ON THE FOUNDATION AT GROUND LEVEL/ 03 MTR HEIGHT CONTRACTOR'S SCOPE SHALL INCLUDE SUPPLY OF ALL MATERIAL AND ACCESSORIES INCLUDING BUT NOT LIMITED TO FIXTURES, CLAMPS, GASKET, NUT BOLTS, ETC.
S.No. | DESCRIPTION OF ITEMS | MOU | Qty | UNIT RATE | TOTAL AMOUNT
6.2 | Dispenser at Ground Level (Foundation) | Nos | 5
6.3 | Cascade 3000 L water capacity | Nos | 5
6.4 | Booster Compressor, Erection | Nos | 5
A | TOTAL FOR MECHANICAL WORKS
B | ELECTRICAL WORK
1 | ELECTRICAL PANEL
1.1 | SUPPLY, INSTALLATION, TESTING, COMMISSIONING OF POWER DISTRIBUTION BOARD (PDB) PANEL WITH 125 AMP 35 KA WITH BOX, 6A DP MCB -4 NOS. AS PER THE INSTRUCTION OF ENGINEER IN CHARGE. | Nos. | 6
1.2 | SUPPLY, INSTALLATION, TESTING, COMMISSIONING OF POWER DISTRIBUTION PANEL (APPROX. 130 TO 135 KW LOAD) WITH APFC (CAPACITOR BANK) PANEL AS PER THE INSTRUCTION OF ENGINEER IN CHARGE. | Nos. | 5
2 | EARTH PIT
Supply, installation, testing commissioning of the complete earthing protection system earth electrode/pit, earth main ring, earthing of the electric equipment, instrument panels, process equipment and pipes/ flanges included all associated civil work with all material & labour as per specification and drawing approved by company
2.1 | Earth Pit - Chemical earth electrode as per IS inclusive Copper earth bus & Chemical, test link in RCC/ brick earth pit, charocoal, salt, funnel & Earth pit cover. | Nos. | 32
2.2 | GI Strip (25X3) mm | Mtrs | 875
3 | SUPPLY, LAYING, TESTING & TERMINATION OF PVC INSULATED PVC SHEATHED, ARMOURED, FRLS CABLE AND ELCETRICAL ACCESSORIES LIKE CABLE MARKER, NICKLE PLATED LUGS, DOUBLE COMPRESSED BRASS CABLE GLANDS BRASS ADAPTER/ REDUCERS/ NIPPLES, FIXING OF METALLIC ANCHOR FASTNERS FOR SUPPORTING OF CABLE TRAYS AND MISC. ELECTRICAL SWITCHGEAR INCLUDING ALL LABOUR AND MATERIALS AS PER SITE REQUIREMENTS POWER AND CONTROL CABLES IN TRENCHES/ EXCAVATED UNDERGROUND TRENCH/ TRAYS, PULLING THROUGH PIPES AND ITS PROPER SEALING, CUTTING OF PAVED AREA, ROADS ETC. COMPLETE AS REQUIRED AND AS PER DIRECTION OF ENGINEER-IN-CHARGE.
3.1 | 25 sq.mm2 x 4 Core Copper | Mtr. | 219
3.2 | 2.5 sq.mm2 x 4 Core Copper | Mtr. | 1406
4 | UPS SYSTEM
S. No. | DESCRIPTION OF ITEMS | MOU | Qty | UNIT RATE | TOTAL AMOUNT
supply, manufacture, shop testing, inspection, packing, forwarding, delivery testing and commissioning of UPS systems as per following rating.
4.1 | 1 KVA, 230 V Single phase, 50Hz, Single UPS system suitable for input Power supply voltage of 140 - 300 VAC, output 230V +/- 1% AC with Automatic Voltage Regulation with inbuilt battery | Nos. | 6
4.2 | 3 KVA, 230 V Single phase, 50Hz, Single UPS system suitable for input Power supply voltage of 140 - 300 VAC, output 230V +/- 1% AC with Automatic Voltage Regulation with inbuilt battery and minimum back up 01 Hour. | Nos. | 5
5 | ERECTION MATERIAL
5.1 | Supply, Fabrication and errection of MS base frame support for LCV Filling Post Stand, switch gear and bracket for misc electrical equipment, cable and cable tray support out of roled MS section, pipes, plates etc. including welding, bolting, reveting, supply of necessary anchor bolts and grouting etc. supply of paints applying one cost of anti rust primer two finish coats of approved synthetic enamel paints including barcking walls, floors etc. for structure as required including supply of all GI hardware materials including all labour and materials complete (LCV Post, MFM BOX) as required and the direction of Engineer-in-charge. | Ls | 5
6 | SUPPLY AND INSTALLATION OF THE FOLLOWING INCLUDING THE SUPPLY OF NECESSARY CLAMP, BOLTS, RAWL PLUGS ETC., BREAKING AND MAKING OF GOOD OF WALLS, IF REQUIRED , AND INCLUDING ALL LABOUR AND MATERIALS COMPLETE AS PER DIRECTIONS OF ENGINEER-IN-CHARGE, APPLICABLE STANDARDS AND INDIAN ELECTRICITY RULES.
6.1 | Supply laying, testing of 15 sqmm Single core copper flexible multistrand for earthing connection wherever directed includes providing of lugs, nuts, bolts, labour charges,fixing, etc. | Mtrs | 204
6.2 | 400 Amp. Heavy Duty Crocodile Clip (Earthing Clamp) | Nos. | 31
6.3 | MS Light pole - 4 MTR Hight | No | 25
6.4 | Flame Proof LED - 72 WT | No | 25
7 | Requirement LCV Post
7.1 | LCV Post with mass flow meter as per Direction of EIC. | No | 1
7.2 | LCV Post without mass flow meter as per Direction of EIC. | No | 4
B | TOTAL FOR ELECTRICAL WORKS
C | GROSS TOTAL AMOUNT [MECHANICAL WORKS (A) + ELECTRICAL WORKS (B)]
D | ADD: GST @ 18% ON (C)
E | GRAND TOTAL AMOUNT