## SOR_Steel PL _BENIN-REV 01
Schedule of Rates (Revision - 01)
Laying & construction of 12” NB X 30 km and 6" NB X 6 km (approx.) Sub Transmission Steel Pipeline Network & associated works from Maria Gleta to Glo-Djibe Industrial Zone, Benin.
PIPELINE AND ASSOCIATED WORKS
Tender / Bid Document No.: AIIP/REPL/003/STPL
BIDDER'S NAME :
S. No. | Description of Items |  |  |  | Unit | Quantity | Unit Rate (EURO) | Amount (EURO)
A | B |  |  |  | C | D | E | F= (D X E)
1 | PIPELINE LAYING / INSTALLATION
Installation of Coated Line Pipes as per following details:
| Size in Inch ( mm) | Wall Thickness in mm | Line Pipe Grade
1.1 | 12" NB ( 323.85) | 8.2 | API 5L X 60, PSL-2 |  | Meter | 24000 |  | 0
1.2 | 6" NB (168.3) | 6.4 | API 5L X 52 , PSL -2 |  | Meter | 6000
2 | CASED CROSSING (BY HDD /BORING) INCLUDING SUPPLY OF CASING PIPE
| Pipeline Size in Inch (mm) | Casing Pipe size in Dia (mm) | Casing Pipe Material | Wall Thickness of Casing Pipes in mm
2.1 | 12" NB ( 323.85) | 18" Dia | IS3589 FE 410 / API 5L Gr. B | 6.4 | Meter | 1000 |  | 0
3 | PIPELINE LAYING/ INSTALLATION BY MOLLING METHOD
Installation of carrier pipe shall be as per SOR item No.: 1.1.
| Pipeline Size in Inch ( mm) |  | Wall Thickness of casing in mm
3.1 | 12" NB ( 323.85) |  | 6.4 |  | Meter | 1000 |  | 0
4 | PIPELINE INSTALLATION BY HDD TECHNIQUE AT ANY OTHER LOCATION AS PER TENDER DRAWING OR AS INSTRUCTED BY OWNER / OWNER'S REPRESENTATIVE
Horizontal Directional Drilling to the correct profile as per approved drawings and specification.
| Size in in Inch ( mm) | Wall Thickness in mm | Line Pipe Grade
4.1 | 12" NB ( 323.85) | 8.2 | API 5L X 60, PSL-2 |  | Meter | 2000 |  | 0
Major River Crossing By HDD method
| Size in in Inch ( mm) | Wall Thickness in mm | Line Pipe Grade
4.2 | 12" NB ( 323.85) | 8.2 | API 5L X 60, PSL-2 |  | Meter | 2000 |  | 0
5 | PERMANENT MARKERS
Supply, fabrication, Erection / installation, painting & stenciling of following types of permanent markers along the route including all associated civil works such as excavation in all types of soil, construction of pedestals and grouting with concrete,clearing, supply and application of approved colour and quality of primer and paint, stencil letter cutting for numbers, direction, chainage, etc., restoration of area to original condition and performing all works as per drawings, specifications and instructions of Owner / Owner's representative
5.1 | Kilometer Posts |  |  |  | NOS | 36 |  | 0
5.2 | Pipeline Warning Signs |  |  |  | NOS | 72 |  | 0
5.3 | Right of use Boundary Markers |  |  |  | NOS | 720 |  | 0
5.4 | Aerial Markers |  |  |  | NOS | 72 |  | 0
5.5 | Direction Markers |  |  |  | NOS | 98 |  | 0
Note: The painting of all markers shall conform to Coastal, Marine and Industrial Corrosive Environment (Above Ground).
6 | PIPE SUPPORTS & OTHER STRUCTURES
6.1 | supply, fabrication and erection of all type of pipe supports like clamps, saddle, guide stops, cradles, lum buckles, anchors, T- posts, stockade / traestle and pipe bridge for overhead piping frames for canopy, approach ladders and platforms , crossover. |  |  |  | M.Ton | 2 |  | 0
7 | CONCRETE COATING OF PIPE
7.1 | Supply of PCC material and Coating of API 5L Gr X60 of 12" dia pipe |  |  |  | meter | 1500
7.2 | Supply of PCC material and Coating of API 5L Gr X52 of 6" dia pipe |  |  |  | meter | 150
8 | CIVIL WORKS
Valve Pits (RCC)
All civil works including supply of all materials, excavation of pit,piping supports including all PCC, RCC & brick works for valves pits including pedestals with insert plates as required sealing of pipe at valve pits, providing cover, sand filling etc. and finishing ,clean-up and restoration of site, filling and grading of area around valve station for avoiding any local flooding of area, as per typical drawing enclosed and instructions of Enginner-in-charge.
8.1 | Valve Pits |  |  |  | Nos. | 13 |  | 0
8.2 | Plain Cement Concrete Supplying and laying plain cement concrete (Including shuttering of required in all types of concrete wotk including levelling course bellow foundation, substructurs , superstructue chambers, cable tranch, under, floors and any other locations.
8.2.1 | PCC 1:2:4 1 Cement : 2 Course Sand : 4 Stone aggregate 20mm nominal size. |  |  |  | M3 | 25 |  | 0
8.2.2 | PCC : 1:4:8 1 Cement : 4 Course Sand : 8 Stone aggregate 40mm nominal size. |  |  |  | M3 | 25 |  | 0
8.3 | Reinforced Cement Concrete Providing and laying reinforced cement of grade M-20 with 20mm and down grade crushed stone aggregate in all types of structures like foundations, pedestals, pedestals bases, pipe supports, sleepers cable trench including construction joints, bitumen painting on surface in contact with soil, providing and fixing reinforcing steel, shuttering, inserts, finishes etc. at all depths and heights complete as per drawings, specifications and direction of the Engineer-in-charge. |  |  |  | M3 | 30 |  | 0
9 | RESTORATION OF THE TRENCHES
Restoration of the roads; pavements, channels, footpaths, tiles, stones etc. to original condition including supply of the approved quality material requierd, as per local authorities norma, obtaining NOC from concerned local authorities/ land owners/ third party inspection agencies designated by SIPI and to the satisfaction of Engineer-in-charge.
9.1 | Asphalting |  |  |  | Meter | 26000 |  | 0
9.2 | WBM (Water Bound Macadam) |  |  |  | Meter | 1200 |  | 0
9.3 | -do- Cement Concrete |  |  |  | Meter | 1700 |  | 0
9.4 | -do- Brick Soling/ Channels, etc. |  |  |  | Meter | 1200 |  | 0
10 | FABRICATION WELDING WORK FOR UNDERGROUND ISOLATION VALVE, FABRICATION AND FUTURE TAP OFF CONNECTIVITY |  |  |  | Inch Dia | 400 |  | 0
11 | INSTALLATION AND TESTING OF ALL FITTING & VALVES IN BYPASS LINE FOR ISOLATION VALVES | [6 empty] | 0
11.1 | For Isolation Valve Size 12 inch NB |  |  |  | EA | 10
11.2 | For Isolation Valve Size 6 inch NB |  |  |  | EA | 3
Note :The above SOR is only for installation & testing of bypass line. The installation of main line Isolation valve will be paid separately as per SOR 14.2 & 14.3”
12 | TEMPORARY CATHODIC PROTECTION
12.1 | Site survey, soil testing , design & detailed engineering of TCP duly signed by NACE Level-II, as per SIPI tender specification. |  |  |  | km | 36 |  | 0
12.2 | Supply ,installation, testing and commissioning of test station including required cables, thermit welding/Pin Brazing, foundations etc.- ref. TCP-PCP GTS point no. 10.3 / 10.4 and as per direction of site engineer.
12.2.1 | Type A |  |  |  | Nos | 22 |  | 0
12.2.2 | Type B |  |  |  | Nos | 6 |  | 0
12.2.3 | Type C |  |  |  | Nos | 6 |  | 0
12.2.4 | Type D |  |  |  | Nos | 6 |  | 0
12.2.5 | Type-E |  |  |  | Nos | 7 |  | 0
12.2.6 | Type-H |  |  |  | Nos | 22 |  | 0
12.2.7 | Type -G |  |  |  | Nos | 7 |  | 0
12.3 | Supply,installation,testing and commissioning including connecting the cable to the pipe, repair of coat & wrap, terminating the cables in the TPL box with cable lugs, sealing material, laying of cable etc. all complete with required material, excavation, backfilling etc. as per our tender specification, approved design, drawing, document and as per direction of site engineer. | [6 empty] | 0
12.3.1 | Mg Anode (10kg) |  |  |  | Nos | 45
12.3.2 | Zn grounding cell (20kg) |  |  |  | Nos | 25 |  | 0
12.3.3 | spark gap surge diverter |  |  |  | Nos | 2 |  | 0
12.3.4 | Polarization Cell (SSD) |  |  |  | Nos | 2 |  | 0
13 | Supply, Installation and testing of Reference Cell & Polarization/Corrosion Coupon with magnetic reed switch as per PTS TCP system |  |  |  | Nos. | 2 |  | 0
14 | Installation of Ball Valves
14.1 | Valve,Ball,API6D,FB BW 600#, 100 mm (4'') with extended stem of 300 mm |  |  |  | Nos. | 16 |  | 0
14.2 | Valve,Ball,API6D,FB BW 600#, 12 INCH |  |  |  | Nos. | 8 |  | 0
14.3 | Valve,Ball,API6D,FB BW 300#, 6 INCH |  |  |  | Nos. | 4
15 | Installation of Globe Valves flanged end
15.1 | Valve,Ball,API6D,FB BW 600#, 100 mm (4'') |  |  |  | Nos. | 16 |  | 0
16 | Installation of flanges
16.1 | WNRF 4" X SCH 80 |  |  |  | Nos. | 16 |  | 0
16.2 | BLRF 4" X SCH 80 |  |  |  | Nos. | 16 |  | 0
Note: For all the supply items mentioned above, procurement shall be made as per enclosed Data Sheets and respective technical specification, after due approval of Engineer-in-charge. The quantities mentioned above are tentative and quantities for above supply items shall be finalised & procured by Contractor only after due approval of EIC. Contractor supplied any surplus item during reconciliation shall not be accepted / taken by the Owner.
17 | REPAIR AND DEFECTS IN PIPES, COATING ETC ( NOT ATTRIBUTED TO CONTRACTOR)
17.1 | Rectification of defects, Fabrication,Welding, NDT etc. |  |  |  | Inch Dia | 200
17.2 | Rectification of defect in pipe coating/ Repairing of Pipe coating, holiday testing. |  |  |  | Square meter | 40
17.3 | Re - Hydro testing/ Pneumatic testing due to defects not attributed to Contractor. |  |  |  | km | 1
18 | SUPPLY OF BARE LINE PIPE
18.1 | 4" NB API 5L Gr X 52 PSL 2 wall thickness of 6.4 mm |  |  |  | meter | 100
19 | HOOK UP WITH EXISTING PIPELINES WITH COLD TAPPING METHOD
19.1 | Nitrogen purging in existing pipeline section for removal of Oxygen, Required ROU area cleaning, excavation to expose existing pipeline, Removal of coating on existing pipeline, cutting, grinding, fit-up/alignment, welding, NDT, coating, backfilling, restoration works etc. |  |  |  | Nos. | 1
20 | BACKFILLING OF PIPELINE TRENCH
20.1 | Backfilling of pipeline trench by borrowed select soil duly approved by Owner / Owner's representative. |  |  |  | m3 | 700
21 | COATING INTEGRITY TEST (CIT)
21.1 | Direct current voltage Gradient (DCVG) Surevy (Procedure to be submitted by the contractor to Owner/PMC for approval) |  |  |  | km | 36
22 | Supply, Fabrication, NDT, testing, installation of piping items (Wherever required )
22.1 | 2" NB (Including supply of pipe, fittings, flanges, valves and other items required). |  |  |  | meter | 50
22.2 | 1.5" NB (Including supply of pipe, fittings, flanges, valves and other items required). |  |  |  | meter | 10
22.3 | 1" NB (Including supply of pipe, fittings, flanges, valves and other items required). |  |  |  | meter | 10
22.4 | 0.75" NB (Including supply of pipe, fittings, flanges, valves and other items required). |  |  |  | meter | 10
Note: 1. Bolts, nuts, washer, U-clamps, gaskets, insulating gasket, weldolet etc. required for piping facilities shall be procured and supplied by the contractor within the rate quoted. These items shall not be separately measured and paid. 2. All materials of size below 4" shall be in contractor's scope, the cost of the same shall be included here.
23 | NITROGEN PURGING & COMMISSIONING
23.1 | 12" NB - Nitrogen filling at the pressure of min 4 bar pressure of entire section for purging and pre commissioning purpose |  |  |  | km | 30 |  | 0
23.2 | 06" NB - Nitrogen filling at the pressure of min 4 bar pressure of entire section for purging and pre commissioning purpose |  |  |  | km | 6 |  | 0
23.3 | 10" NB - Nitrogen filling at the pressure of min 4 bar pressure of entire section for purging and pre commissioning purpose (Existing Pipe line) |  |  |  | km | 8 |  | 0
| Grand Total of Pipeline Laying and associated works (In EURO) | [6 empty] | 0
0
Notes : | FOR DETAILED SOR, REFER CLAUSE 16.0 OF SCOPE OF WORK IN TECHNICAL VOL II OF II
1. The Unit rate shall be in Euros terms only.
2. The quantity indicated above are Tentative.
3. All Above works shall be executed in accordance with SCOPE OF WORK, Technical Specification (PTS & GTS), Data Sheets, QAP, Drawings and other provision of bid documents and instruction of Owner/ Owner's Representative.
4. Rate of Station piping, Civil, Cathodic protection , Electrical and Instrumentation work shall be quoted in relevant Schedule of Rates (SOR). Hence not to be included in Pipeline Laying works.
5. Work is inclusive of receiving, taking over, loading & unloading, storage of company supplied material and return of surplus material to Company's designated stockyard/store.
7. Prices quoted shall include the following
a) All handling , transportation including marine transportation( if applicable) , liason , port fee, ware house , handling , all fees customs duty etc.
b) All design , engineering, supply, installation,, tech support and guarantee
c) FOR CIVIL WORKS : All labours, tools, tackies, equipment, hire charges, Supply of all materials, shuttering, earthwork in excavation and backfilling using approved earth in all conditions etc. with all by works and sundry works.)
d) FOR RCC : all labour, tools, tackles, equipment, hire charges, supply of all materials such as minimum 43 grade cement including sulphate resistant cement for sub-structures, R/F steel, inserts, bolts, conduits, bitumen, other minor construction materials, shuttering, stanging, eartwork in excavation and backfilling using serviceable earth in all conditions, shorting bailing and pumping out water, testing of concrete, curing etc. with all by works and sundry works.
8. For completion of work in all respects, if anything is mentioned in detailed scope but not mentioned in SOR shall be considered as scope of work and for execution of that item, no extra payment shall be made.
9. Owner supplied Material, Free Issue Materials (FIM) includes Insulating Joints, Valves, Fittings, Flanges, Line Pipes etc. The responsibility of FIM once issued, lies with CONTRACTOR However, Erection, Installation and integration of these free issue materials is in Contractor's scope. Receiving, taking over, loading & unloading, storage of company supplied material Free issue Materials from Owner's storage to Site is in Contractor's Scope. Reconcillation and returning of surplus items to owners designated material storage yard.